## Sheet1
Part ID | Manufacturer | Manufacturer Part Number | Description | Distributor | Distributor Part Number | Quantity | Price/1 unit | Price/100 units |  | x2000 QTY | Available Parts | Parts Required | Cost Estimate | x2500 QTY | Available Parts | Parts Required | Cost Estimate | x3000 QTY | Available Parts | Parts Required | Cost Estimate
U1 | Texas Instruments | TPS54202DDCT | 5V Buck Converter | DigiKey | 296-44151-1-ND | 1 | 2 | 1.44 |  | 2000 | 3000 | -1000 | 0 | 2500 | 3000 | -500 | 0 | 3000 | 3000 | 0 | 0
U2 | Texas Instruments | SN6505BDBVR | Transformer Driver | DigiKey | 296-47311-1-ND | 1 | 2.62 | 1.8911 |  | 2000 | 3000 | -1000 | 0 | 2500 | 3000 | -500 | 0 | 3000 | 3000 | 0 | 0
U3 | STMicroelectronics | LDK320ADU120R | +12V 200mA linear regulator | DigiKey | 497-17801-1-ND | 1 | 0.44 | 0.2406 |  | 2000 | 0 | 2000 | 481.2 | 2500 | 0 | 2500 | 601.5 | 3000 | 0 | 3000 | 721.8
U4 | Texas Instruments | MC79L12ACDR | -12V 100mA linear regulator | DigiKey | 296-9604-5-ND | 1 | 0.43 | 0.2772 | (150 units) | 2000 | 2500 | -500 | 0 | 2500 | 2500 | 0 | 0 | 3000 | 2500 | 500 | 138.6
U5 | Texas Instruments | LM1117MPX-3.3/NOPB | 3.3V 800mA linear regulator | DigiKey | LM1117MPX-3.3/NOPBCT-ND | 1 | 1.14 | 0.7912 |  | 2000 | 2000 | 0 | 0 | 2500 | 2000 | 500 | 395.6 | 3000 | 2000 | 1000 | 791.2
T1 | CoilCraft | PA6383-ALB | 1:1.5 Transformer | CoilCraft | PA6383-ALB ($25 dollar charge for "machine-ready") | 1 | 5.26 | 2.49 | (350 units) | 2000 | 3000 | -1000 | 0 | 2500 | 3000 | -500 | 0 | 3000 | 3000 | 0 | 0
D1,D2 | Micro Commercial Co. | MBR0530-TP | 30V Schottky Diode | DigiKey | MBR0530TPMSCT-ND | 2 | 0.39 | 0.1638 |  | 4000 | 0 | 4000 | 655.2 | 5000 | 0 | 5000 | 819 | 6000 | 0 | 6000 | 982.8
D3,D4 | ComChip | CDBA340L-HF | 40V 3A Protection Diode | DigiKey | 641-1258-1-ND | 2 | 0.68 | 0.4326 |  | 4000 | 0 | 4000 | 1730.4 | 5000 | 0 | 5000 | 2163 | 6000 | 0 | 6000 | 2595.6
D5 | Diodes Incorporated | MMSZ5232B-7-F | 5.6V 500mW Zener Clamp | DigiKey | MMSZ5232B-FDICT-ND | 1 | 0.2 | 0.0881 |  | 2000 | 0 | 2000 | 176.2 | 2500 | 0 | 2500 | 220.25 | 3000 | 0 | 3000 | 264.3
JP1,JP2 | Sullins Connector | QPC02SXGN-RC | Jumper | DigiKey | S9337-ND | 1 | 0.1 | 0.0365 |  | 2000 | 0 | 2000 | 73 | 2500 | 0 | 2500 | 91.25 | 3000 | 0 | 3000 | 109.5
L0 | Bourns Inc. | SDR0805-4R7ML | 4.7uH Inductor | DigiKey | SDR0805-4R7MLCT-ND | 1 | 0.74 | 0.46 |  | 2000 | 0 | 2000 | 920 | 2500 | 0 | 2500 | 1150 | 3000 | 0 | 3000 | 1380
J0 | CUI Inc. | PJ-202A | Barrel Jack Connector | DigiKey | CP-202A-ND | 1 | 0.6 | 0.4278 |  | 2000 | 0 | 2000 | 855.6 | 2500 | 0 | 2500 | 1069.5 | 3000 | 0 | 3000 | 1283.4
D0 | Rohm Semiconductor | SML-D12U1WT86 | LED Power Indicator | DigiKey | SML-D12U1WT86CT-ND | 1 | 0.22 | 0.0853 |  | 2000 | 0 | 2000 | 170.6 | 2500 | 0 | 2500 | 213.25 | 3000 | 0 | 3000 | 255.9
J1,J2 | Wurth Electronics | 61300211121 | Breadboard Connectors (2pin) | DigiKey | 732-5315-ND | 4 | 0.13 | 0.067 |  | 8000 | 0 | 8000 | 536 | 10000 | 0 | 10000 | 670 | 12000 | 0 | 12000 | 804
n/a | Wurth Electronics | 61300411121 | Connectors for 5/3.3 Jumper (4 pin) | DigiKey | 732-5317-ND | 1 | 0.18 | 0.096 |  | 2000 | 0 | 2000 | 192 | 2500 | 0 | 2500 | 240 | 3000 | 0 | 3000 | 288
J5 | Amphenol ICC | 10118192-0001LF | USB Micro-B Connector | DigiKey | 609-4613-1-ND | 1 | 0.42 | 0.3013 |  | 2000 | 0 | 2000 | 602.6 | 2500 | 0 | 2500 | 753.25 | 3000 | 0 | 3000 | 903.9
F1 | Panasonic | ERB-RE3R00V | 3A Fuse | DigiKey | P15118CT-ND | 1 | 0.29 | 0.2257 |  | 2000 | 0 | 2000 | 451.4 | 2500 | 0 | 2500 | 564.25 | 3000 | 0 | 3000 | 677.1
Resistors
R0 |  |  | 0603 150 current limiting for LED | DigiKey | P150DBCT-ND | 1 | 0.35 | 0.1172 |  | 2000 | 0 | 2000 | 234.4 | 2500 | 0 | 2500 | 293 | 3000 | 0 | 3000 | 351.6
R1 |  |  | 0805 100k | DigiKey | 311-100KCRCT-ND | 1 | 0.1 | 0.017 |  | 2000 | 0 | 2000 | 34 | 2500 | 0 | 2500 | 42.5 | 3000 | 0 | 3000 | 51
R2 |  |  | 0805 13.3k | DigiKey | 311-13.3KCRCT-ND | 1 | 0.1 | 0.017 |  | 2000 | 0 | 2000 | 34 | 2500 | 0 | 2500 | 42.5 | 3000 | 0 | 3000 | 51
R3 |  |  | 0603 3k | DigiKey | P3.00KHCT-ND | 1 | 0.1 | 0.0264 |  | 2000 | 0 | 2000 | 52.8 | 2500 | 0 | 2500 | 66 | 3000 | 0 | 3000 | 79.2
R4 |  |  | 0603 1k | DigiKey | P1.00KHCT-ND | 1 | 0.1 | 0.0264 |  | 2000 | 0 | 2000 | 52.8 | 2500 | 0 | 2500 | 66 | 3000 | 0 | 3000 | 79.2
Capacitors
C12 |  |  | 0603 330nF 25V | DigiKey | 1276-2370-1-ND | 1 | 0.1 | 0.0297 |  | 2000 | 0 | 2000 | 59.4 | 2500 | 0 | 2500 | 74.25 | 3000 | 0 | 3000 | 89.1
C5 |  |  | 0603 100nF 16V | DigiKey | 399-1097-1-ND | 1 | 0.14 | 0.047 |  | 2000 | 0 | 2000 | 94 | 2500 | 0 | 2500 | 117.5 | 3000 | 0 | 3000 | 141
C7, C9, C15 |  |  | 0805 10uF 25V | DigiKey | 587-2985-1-ND | 3 | 0.25 | 0.086 |  | 6000 | 0 | 6000 | 516 | 7500 | 0 | 7500 | 645 | 9000 | 0 | 9000 | 774
C6, C14 |  |  | 0805 10uF 16V | DigiKey | 1276-6455-1-ND | 2 | 0.17 | 0.0556 |  | 4000 | 0 | 4000 | 222.4 | 5000 | 0 | 5000 | 278 | 6000 | 0 | 6000 | 333.6
C8,C10 |  |  | 0805 100nF 35V | DigiKey | 587-3364-1-ND | 2 | 0.2 | 0.0692 |  | 4000 | 0 | 4000 | 276.8 | 5000 | 0 | 5000 | 346 | 6000 | 0 | 6000 | 415.2
C2 |  |  | 0603 100nF 50V | DigiKey | 1276-1000-1-ND | 1 | 0.1 | 0.0123 |  | 2000 | 0 | 2000 | 24.6 | 2500 | 0 | 2500 | 30.75 | 3000 | 0 | 3000 | 36.9
C0,C1 |  |  | 1206 10uF 25V | DigiKey | 1276-1075-1-ND | 2 | 0.2 | 0.076 |  | 4000 | 0 | 4000 | 304 | 5000 | 0 | 5000 | 380 | 6000 | 0 | 6000 | 456
C3,C4 |  |  | 0603 22uF 10V | DigiKey | 445-9077-1-ND | 2 | 0.56 | 0.2608 |  | 4000 | 0 | 4000 | 1043.2 | 5000 | 0 | 5000 | 1304 | 6000 | 0 | 6000 | 1564.8
C11, C13 |  |  | 0603 1uF 25V | DigiKey | 1276-1102-1-ND | 2 | 0.1 | 0.085 |  | 4000 | 0 | 4000 | 340 | 5000 | 0 | 5000 | 425 | 6000 | 0 | 6000 | 510
[7 empty] | TOTAL | TOTAL
[7 empty] | 21.6 | 11.9558 |  |  |  |  | 10132.6 |  |  |  | 13061.35 |  |  |  | 16128.7